## Table 3 natural final
Table 3. Measured chemical compositions of hydrothermal fluids (mM) in natural hydrothermal systems and hot spring.
Rock type | Ultramafics | [6 empty] | Basalt
Location | Logatchev | Rainbow | Lost Citya |  | Kaireia |  | Hakuba | Edmonda | Lucky Strikea | TAG
|  |  | M6 | BH | kali | Fugen | Happo #1 | Nura Nura
Temperature (°C) | 347/252 | 365 | 53‒78 | 85‒116 | 360 | 360 | 52 | - | 172‒324
Depth (m) | 3000 | 2300 | 750‒850 |  | 2450 | 2420 | - | 3280 | 1622‒1729 | 3210‒3670
pH | 3.3 | 2.8 | 10.5 | 10.6 | 3.4 | 3.4 | - | 3.3 | 3.65 | 3.0‒3.4
H2 (mM) | 12 | 16 | 9.9 | 10.8 | 3.7 | 3 | 0.664 | 0.1 | 0.207 | <0.23
H2S (mM) | 0.8 | 1.2 | 0.14‒0.22 | 0.07‒0.21 | 4.8 | 6.4 | - | 3.98 | 2.7 | 2.5‒4
CH4 (mM) | 2.1 | 2.5 | 1.2 | 1.26 | 0.123 | 0.2 | 0.201 | 0.314 | 0.52 | 0.14‒0.62
CO2 (mM) | 10.1 | 16 | - | - | 9.5 | 10 | n.d. | 13.7 | 24.2 | 3.31‒4.1
SO4 (mM) | 0 | 0 | 3.5 | 3.2 | 0 | 0 | 0.01 | 0 | - | -
Na (mM) | 430 | 553 | 494 | 494 | 518 | 489 | 1.77 | 704 | 390 | -
Cl (mM) | 515 | 750 | 541 | 541 | 623 | 606 | 0.35 | 946 | 465 | 636‒665
Ca (mM) | 27.3 | 66.6 | 26.6 | 16 | 27.2 | 26.7 | 0.15 | 58.5 | 35.6 | -
Mg (mM) | 0 | 0 | 1.3 | 0 | 0 | 0 | 0 | 0 | 0 | 0
K (mM) | 21.9 | 20.4 | 10.5 | 10.5 | 13.8 | 12.7 | 0.07 | 40.8 | 23.4 | -
Fe (mM) | 2.5 | 24.1 | 1.1‒1.2×10-3 | 0.6‒3.4×10-3 | 0.0054 | 0.0039 | - | 0.0139 | 0.308 | -
Mn (mM) | 0.33 | 2.25 | - | - | 0.000828 | 0.00084 | - | 1.36 | 0.249 | -
Si (mM) | 8.2 | 6.9 | 0.0242 | 0.0727 | 16 | 16.8 | - | 20.2 | 14.4 | 19.1‒21.4
Reference: Lagatchev: Douville et al., 2002; Charlou et al., 2002, Rainbow: Douville et al., 2002; Charlou et al., 2002, Lost City: Seyfried et al., 2015, Karei: Kumagai et al., 2008, Hakuba: Suda et al., 2014, Edmond: Kumagai et al., 2008, Lucky Strike: Charlou et al., 2000, TAG: Charlou et al.,1996
"-": no discription.
a Concentrations of hydrothermal fluids are reported in mmol/kg in the original references.